## Sheet1
ID | Category | Requirements | Question | Why this matters | Expected Impact | Answer | Decision / Notes
FR-01 | Functional | Temperature | What is the expected operating temperature range inside the greenhouse? | Defines sensor choice, control limits, and safety margins | Hardware selection, control algorithm
FR-02 | Functional | Frost protection | What temperature threshold defines “frost protection”? | Defines minimum heating behavior | Control logic, energy consumption
FR-03 | Functional | Humidity | What humidity range should be maintained? | Defines ventilation control strategy | Ventilation usage, power consumption
FR-04 | Functional | Light simulation | How should ambient light influence heating power (linear, threshold-based, other)? | Defines control algorithm complexity | Software complexity
HW-01 | Hardware | Sensors | Are sensor and actuator choices free or are specific components required? | Avoids incompatible or unsuitable components | Cost, availability, integration
HW-02 | Hardware | Heater | Is there a maximum allowed heating power for the resistive source? | Safety and energy constraints | Power design, control limits
HW-03 | Hardware | Display | What information must be displayed locally as a minimum? | Defines UI complexity and power usage | Hardware choice, software load
EN-01 | Energy | Power source | Is the solar power source real or simulated with a lab power supply? | Impacts realism and testing strategy | Test setup complexity
EN-02 | Energy | Consumption | Is there a target or maximum average power consumption? | Guides energy optimization strategy | System architecture
EN-03 | Energy | Low-power modes | Is the use of sleep / low-power modes expected or optional? | Affects embedded software design | Firmware complexity
IOT-01 | IoT | Platform | Is the choice of IoT platform free or constrained (MQTT, specific cloud, etc.)? | Determines software stack | Learning curve, dev time
IOT-02 | IoT | Data rate | What is the expected data update frequency? | Balances responsiveness and energy consumption | Network usage, battery life
IOT-03 | IoT | Data history | How long should historical data be stored and accessible? | Defines storage and visualization needs | Cloud resources
IOT-04 | IoT | Weather forecast | Should weather forecasts influence control or display only? | Avoids unnecessary control complexity | Software scope
SAF-01 | Safety | Fault detection | What types of faults must be detected (sensor failure, out-of-range, power issues)? | Defines fault detection logic | Software robustness
SAF-02 | Safety | Fault handling | What is the expected system behavior when a fault occurs? | Ensures safe and clear behavior | Control and UI design
PRJ-01 | Project | Evaluation | What are the main evaluation criteria for this project? | Helps prioritize development effort | Project planning
PRJ-02 | Project | Scope | Is a proof-of-concept sufficient or is robustness expected? | Determines engineering depth | Time and effort allocation